## Intro
Formula Imperial2021 - FMEA
Car Number | Exx
University | Inventive Thinkers State University
This template contains two of examples of how to fill out the FMEA. Furthermore, it contains a number of failure modes which are both starting points and examples for the failures to be covered in your team's FMEA. NOTE: Not every given failure may apply to every team's system. The given failures may also be incomplete with respect to your specific system. Add failures to the list, if appropriate for your system.
Change the two complete examples given, i.e. No.1 and 2, to suit your system. Add missing failure modes with respect to your car's system. Be as complete as possible, adding any failures that affect the safety of your car, the driver, or other persons. Before submitting your FMEA please make sure it is complete. This way you will avoid unnecessary delays and queries. Please have a look at the document "How to pass ESF&FMEA" in the "Rules&Important Document, before filling out the FMEA form.
Edit the coloured cells to your specific data and reset the cell colour to white
Only add additional failures at the end of the list to keep the numbering scheme of the original template. This makes reviewing the document much easier and thus faster. Do not delete any failures, if they do not apply to your system. Just write "Does not apply." or similar with a short reason why.
Do not change the template's format!

## Definitions + Sev, Occ, Det
FMEA definitions of column headers and Key for Severity, Occurance and Detection ratings
Rating | Severity (Sev) | Occurrence (Occ) | Detection (Det)
1 | No injuries may be caused, but general safety is affected by this failure | Failure occurrence is very unlikely | Certain detection of the failure
2 | Light injuries may be caused by this failure | Relatively few failure occurrence | High chance of detecting this failure
3 | Medium injuries may be caused by this failure | Occasional failure occurrence | Medium chance of detecting this failure
4 | Heavy injuries may be caused by this failure | Frequent failure occurrence | Low chance of detecting this failure
5 | Fatal injuries may be caused by this failure | Persistent failure occurrence | Failure cannot be detected
Component/Item | The system or component that is affected
Function | What the system or component does
Failure Mode | The method by which the component fails
Failure Cause | The root cause of the failure
Failure Effect Local | What happens locally to the component as a consequence of the failure
Failure Effect Global | What happens to other systems or the rest of the vehicle as a consequence of the failure
Sev | The severity rating - see table above
Severity Reasoning | Your reasoning for the severity rating that is given
Occ | The likelihood of the occurrence - see table above
Occurrence Reasoning | Your reasoning for the occurance rating that is given
Failure Detection | How will the failure be detected - what are the systems on the car that detect this
Det | The rating for failure detection - see table
Detection Reasoning | Your reasoning for the failure detection rating
Risk | Calculated automatically from Sev, Occ and Det
Failure Handling - Vehicle | Once a failure has been detected, what is the immediate reaction of the ECU / BMS and the driver to mitigate the risk
Failure Handling - Team | How do you determine what has failed and what type of action is taken to remedy this? What precautions do you take whilst doing this?

## FMEA
Formula Imperial 2018 FMEA
| Car No.: | Exx | University: | Inventive Thinkers State University |  | Contact: | Electra Watt, Electra.Watt@mail.com
FMEA No.: | Component/Item | Function | Failure Mode | Failure Cause | Failure Effect |  | Sev | Severity Reasoning | Occ | Occurrence Reasoning | Failure Detection | Det | Detection Reasoning | Risk | Failure Handling - Vehicle | Failure Handling - Team | Comments
[5 empty] | Local | Global
1 | Tractive System Wiring | Energy transfer | Positive pole lost isolation to GLVS | Wiring insulation degradation | Potentially dangerous condition if operator touches the negative pole of the battery and the chassis | Possible chassis reference voltage potential change | 4 | Burns by electric arc, bruises and fractures caused by uncontrolled muscle movement due to the electric shock. Ventricular fibrillation not likely with DC voltages up to 600V, therefore not severity 5 | 2 | All wire insulations chosen with respect to the environment, additional thermal oder mechanical protection attached where needed, all wires are securely attached and professionaly built to lower the risk of damages by vibrations | Insulation resistance monitoring system. | 1 | IMD detects every isolation failure to the chassis, since the chassis is connected to control system ground | 8 | Isolation Lost Alarm enabled. IMD opens the AIRs through the Shutdown Circuit | Appropriate procedure to be executed once the car back in the PIT to restore the isolation. Fault to be identified and rectified before enabling the AIRs. Insulating gloves to be used
2 | Tractive System Wiring | Energy transfer | Negative pole lost isolation to the GLVS | Wiring insulation degradation | Potentially dangerous condition if operator touches the positive pole of the battery and the chassis | Possible chassis reference voltage potential change | 4 | Burns by electric arc, bruises and fractures caused by uncontrolled muscle movement due to the electric shock. Ventricular fibrillation not likely with DC voltages up to 600V, therefore not severity 5 | 2 | All wire insulations chosen with respect to the environment, additional thermal oder mechanical protection attached where needed, all wires are securely attached and professionaly built to lower the risk of damages by vibrations | Insulation resistance monitoring system. | 1 | IMD detects every isolation failure to the chassis, since the chassis is connected to control system ground | 8 | Isolation Lost Alarm enabled. IMD opens the AIRs through the Shutdown Circuit | Appropriate procedure to be executed once the car back in the PIT to restore the isolation. Fault to be identified and rectified before enabling the AIRs. Insulating gloves to be used
3 | Tractive System Wiring | Energy transfer | Open/live tractive system connections when switching on the tractive system
4 | HVD / Tractive System Connectors | Energy transfer | HVD / Tractive System Connectors become lose while driving and eventually open up, exposing live contacts
5 | Tractive System Fusing | Protection of tractive system wiring | Overcurrent is higher than the maximum switch off current of the used fuse
6 | Accumulator | Energy Storage | Cell temperature above data sheet specification for discharging
7 | Accumulator | Energy Storage | Cell temperature above data sheet specification for charging
8 | Accumulator | Energy Storage | Cell voltage above data sheet specification
9 | Accumulator | Energy Storage | Cell voltage below data sheet specification
10 | Accumulator | Energy Storage | Cell current above data sheet specification for discharging
11 | Accumulator | Energy Storage | Cell current above data sheet specification for charging
12 | Accumulator | Energy Storage | Cooling system (water, air, oil) fails
13 | Accumulator | Energy Storage | Accumulator is crushed / cells are mechanically damaged
14 | Torque Encoder | Signaling the pedal position | Sensor 1 and Sensor 2 deliver different position values
15 | Torque Encoder | Signaling the pedal position | Sensor 1 or Sensor 2 signal (analog or digital) not plausible
16 | Torque Encoder | Signaling the pedal position | Sensor 1 or Sensor 2 broken
17 | Torque Encoder | Signaling the pedal position | Signal connection (analog or digital) to Sensor 1 or Sensor 2 broken
18 | Torque Encoder | Signaling the pedal position | Pedal stuck at maximum torque position
19 | Torque Encoder | Signaling the pedal position | Digital communication between sensors and receiving ECU is corrupted (e.g. bits change due to EMI)
20 | Torque Encoder | Signaling the pedal position | Signal connection (analog or digital) between implausibility check ECU and inverter is broken
21 | Accumulator Insulation Relay(s) | Disconnecting the accumulator | Single Accumulator Insulation Relay short-circuit
22 | Accumulator Insulation Relay(s) | Disconnecting the accumulator | Both Accumulator Insulation Relay short-circuit
23 | Accumulator Insulation Relay(s) | Disconnecting the accumulator | Single Accumulator Insulation Relay control connection lost
24 | Accumulator Insulation Relay(s) | Disconnecting the accumulator | Both Accumulator Insulation Relay control connection lost
25 | Pre-Charge Relay | Pre-Charging the intermediate circuit | Pre-Charge Relay short circuit
26 | Pre-Charge Relay | Pre-Charging the intermediate circuit | Pre-Charge Relay control connection lost
27 | Pre-Charge Resistor | Pre-Charging the intermediate circuit | Pre-Charge Resistor broken / open circuit
28 | Discharge Relay | Discharging the intermediate circuit | Discharge Relay short circuit
29 | Discharge Relay | Discharging the intermediate circuit | Discharge Relay control connection lost
30 | Discharge Resistor | Discharging the intermediate circuit | Discharge Resistor broken / open circuit
31 | Motor Controller / Inverter | Controlling the motor power | Motor Controller output stage short-circuit
32 | Motor Controller / Inverter | Controlling the motor power | Motor Controller control connection lost
33 | Motor Controller / Inverter | Controlling the motor power | Motor Controller does not react plausible to control input
34 | Motor Controller / Inverter | Controlling the motor power | Cooling system (water, air, oil) fails
35 | Motor Resolver | Measures angular motor position | Motor position resolver failed
36 | Insulation Monitoring Device | Monitoring the insulation of the tractive system | Insulation Monitoring Device lost connection to reference ground
37 | Insulation Monitoring Device | Monitoring the insulation of the tractive system | Insulation Monitoring Device lost connection to HV+
38 | Insulation Monitoring Device | Monitoring the insulation of the tractive system | Insulation Monitoring Device lost connection to HV-
39 | Insulation Monitoring Device | Monitoring the insulation of the tractive system | Insulation Monitoring Device lost power supply
40 | Insulation Monitoring Device | Monitoring the insulation of the tractive system | Insulation Monitoring Device has a general fault
41 | Insulation Monitoring Device | Monitoring the insulation of the tractive system | Connection between Insulation Monitoring Device and powerstage to open the shutdown circuit is broken
42 | Insulation Monitoring Device | Monitoring the insulation of the tractive system | Powerstage (relay/transistor) to open the shutdown circuit is broken
43 | Insulation Monitoring Device | Monitoring the insulation of the tractive system | Insulation Monitoring Device not installed
44 | Accumulator Management System | Monitoring the accumulator condition | AMS Master has a general fault (CPU/Software erroneous)
45 | Accumulator Management System | Monitoring the accumulator condition | AMS Slave has a general fault (CPU/Software erroneous)
46 | Accumulator Management System | Monitoring the accumulator condition | Temperature Sensor is faulty
47 | Accumulator Management System | Monitoring the accumulator condition | Signal connection to temperature sensor is broken
48 | Accumulator Management System | Monitoring the accumulator condition | Voltage sense input is broken
49 | Accumulator Management System | Monitoring the accumulator condition | Voltage sense wire is broken
50 | Accumulator Management System | Monitoring the accumulator condition | Overcurrent in the voltage sense wire
51 | Accumulator Management System | Monitoring the accumulator condition | Signal Connection between AMS Master and Slave is broken
52 | Accumulator Management System | Monitoring the accumulator condition | Powerstage (relay/transistor) to open the shutdown circuit is broken
53 | Accumulator Management System | Monitoring the accumulator condition | Connection between AMS and powerstage to open the shutdown circuit is broken
54 | Accumulator Management System | Monitoring the accumulator condition | AMS lost power supply
55 | Accumulator Management System | Monitoring the accumulator condition | Cell balancing powerstage has a short circuit
56 | Accumulator Management System | Monitoring the accumulator condition | Digital communication between AMS master and slave is corrupted (e.g. bits change due to EMI)
57 | Accumulator Management System | Monitoring the accumulator condition | AMS not installed
58 | Tractive System Active Light | Displaying the status of the tractive system | Light emitting device broken
59 | Tractive System Active Light | Displaying the status of the tractive system | Circuitry erroneos
60 | Tractive System Active Light | Displaying the status of the tractive system | Voltage sense connection to HV+ or HV- broken
61 | Tractive System Active Light | Displaying the status of the tractive system | Tractive system active light lost power supply
62 | Accumulator Indicator | Shows, if more than 60VDC exist behind the AIRs | Signal connection to HV+ or HV- lost
63 | Accumulator Indicator | Shows, if more than 60VDC exist behind the AIRs | Lost power supply
64 | Accumulator Indicator | Shows, if more than 60VDC exist behind the AIRs | Circuitry erroneos
65 | Ready-To-Drive-Sound | Indicating that the vehicle is ready-to-drive | Speaker/noise producing device broken
66 | Ready-To-Drive-Sound | Indicating that the vehicle is ready-to-drive | Circuitry erroneos
67 | Ready-To-Drive-Sound | Indicating that the vehicle is ready-to-drive | Signal connection to ECU indicating ready-to-drive-mode broken
68 | Ready-To-Drive-Sound | Indicating that the vehicle is ready-to-drive | Ready-To-Drive-Sound module not installed
69 | Ready-To-Drive-Sound | Indicating that the vehicle is ready-to-drive | Ready-To-Drive-Sound module lost power supply
70 | Brake System Plausibility Device | Checking for implausibility between brake pedal sensor and power delivered to the motor(s) | Brake Pedal Sensor broken
71 | Brake System Plausibility Device | Checking for implausibility between brake pedal sensor and power delivered to the motor(s) | Signal connection (analog or digital) to Brake Pedal Sensor broken
72 | Brake System Plausibility Device | Checking for implausibility between brake pedal sensor and power delivered to the motor(s) | Motor current sensor broken
73 | Brake System Plausibility Device | Checking for implausibility between brake pedal sensor and power delivered to the motor(s) | Signal connection (analog or digital) to motor current sensor broken
74 | Brake System Plausibility Device | Checking for implausibility between brake pedal sensor and power delivered to the motor(s) | Brake system plausibility device lost power supply
75 | Brake System Plausibility Device | Checking for implausibility between brake pedal sensor and power delivered to the motor(s) | Powerstage (relay/transistor) to open the shutdown circuit is broken
76 | Brake System Plausibility Device | Checking for implausibility between brake pedal sensor and power delivered to the motor(s) | Connection to powerstage to open the shutdown circuit is broken
77 | Brake System Plausibility Device | Checking for implausibility between brake pedal sensor and power delivered to the motor(s) | Brake system plausibility device not installed
78 | Brake-Over-Travel-Switch | Detecting an over-travelling brake pedal | Electrical Connection to shut-down circuit broken
79 | Brake-Over-Travel-Switch | Detecting an over-travelling brake pedal | Switch broken / does not switch
80 | ShutDown Button | Opening the shutdown circuit, when pushed | Electrical Connection to shut-down circuit broken
81 | ShutDown Button | Opening the shutdown circuit, when pushed | Button broken / does not switch
82 | Cockpit-mounted ShutDown Button | Opening the shutdown circuit, when pushed | Electrical Connection to shut-down circuit broken
83 | Cockpit-mounted ShutDown Button | Opening the shutdown circuit, when pushed | Button broken / does not switch
84 | Tractive System Master Switch | Switches off the tractive system | Switch broken / does not switch
85 | Grounded Low-Voltage System Master Switch | Switches off the GLVS | Switch broken / does not switch
86 | Inertia Switch | Opens the shut down circuit in case of a crash | Electrical Connection to shut-down circuit broken
87 | Inertia Switch | Opens the shut down circuit in case of a crash | Switch broken / does not switch
88 | Inertia Switch | Opens the shut down circuit in case of a crash | Inertia Switch not installed
89 | Tractive System Measurement Points | Carrying the current tractive system voltage for easy measurements | Connection to HV+ or HV- broken
90 | LV-DC/DC converter | Converts TS voltage to GLVS voltage | DC/DC draws to much current
91 | LV-DC/DC converter | Converts TS voltage to GLVS voltage | DC/DC drains the HV-battery
92 | LV-DC/DC converter | Converts TS voltage to GLVS voltage | DC/DC overheats
93 | LV-DC/DC converter | Converts TS voltage to GLVS voltage | GLVS short circuit
94 | GLV System Supply | Supplies the GLV with energy | GLV System voltage critically low
95 | Vehicle Dynamics Function / ECU | Additional influence on requested motor torque | Vehicle Dynamics Function / ECU has a general fault
96 | Vehicle Dynamics Function | Additional influence on requested motor torque | Vehicle Dynamics Function / ECU circuitry is erroneous
97 | Vehicle Dynamics Function | Additional influence on requested motor torque | Vehicle Dynamics Function / ECU signal connection to steering wheel sensor is broken
98 | Vehicle Dynamics Function | Additional influence on requested motor torque | Steering wheel sensor is faulty
99 | Vehicle Dynamics Function | Additional influence on requested motor torque | Vehicle Dynamics Function / ECU signal connection to acceleration sensor is broken
100 | Vehicle Dynamics Function | Additional influence on requested motor torque | Acceleration sensor is faulty
101 | Vehicle Dynamics Function | Additional influence on requested motor torque | Vehicle Dynamics Function / ECU signal connection to wheel speed sensor is broken
102 | Vehicle Dynamics Function | Additional influence on requested motor torque | Wheel speed sensor is faulty
103 | Regenerative Braking Function / ECU | Controls regenerative braking | Regenerative Braking Function / ECU has a general fault
104 | Regenerative Braking Function / ECU | Controls regenerative braking | Associated sensors fail
105 | Regenerative Braking Function / ECU | Controls regenerative braking | Connection to associated sensors fails
106 | Regenerative Braking Function / ECU | Controls regenerative braking | Rear wheel regenerative braking is activated at high-speed by mistake
107 | Charger | Controls charging the accumulator | Connector is live when not connected
108 | Charger | Controls charging the accumulator | Accumulator fault which can be detected by the AMS

## Revision
Rev | Date | Name | Changes | Reason
2 | 2015-02-09 | C.Powers | FMEA rows 62/63/64. 40VDC changed to 60VDC. | Rules definition of HV is now >60V DC
3 | 2016-09-29 | D.Jones | Updated for 2017 issue, replaced all instances of 2015 with 2017 | For new competition year.
4 | 2017-12-20 | D.Jones | Updated for 2018 issue, date changes only | For new competition year.
EXAMPLES ARE STATED ABOVE